## Sheet1
flowSerial protocol			* = additional information
protocol format

1 Byte	1 Byte		undefined size. / Range 0 to 256 bytes		2 Bytes
Start-byte(0xAA)	instruction / code		Arguments/ / Data		checksum
*first byte to send			*size defined in argument		*checksum is a 16 bit number witch contains / The sum of the full message. It is used for verify correct transmission MSB first

instruction list
code	task
0x00	ID request
0x01	read
0x02	write
0x03	return requested data/id

## Sheet2
Contents in arguments/data per instruction

instruction / Code	instruction name	Arguments\ / Data: / >>	Byte 0	Byte 1	Byte 2	Byte 3	Byte 4	Byte 5	Byte …n
0x00	ID request		no arguments
0x01	Read		start address	n bytes
0x02	write		start address	n bytes	Byte 0	Byte 1	Byte ..	Byte n-1
0x03	return requested / Data/ID		n bytes	Byte 0	Byte 1	Byte ..	Byte n-1

## Sheet3
Process bytes
0x00	0x01	0x02	0x03	0x04	0x05	0x06
Idle	Start-byte / Received	instruction / Received	arguments / Received	MSB checksum / Received	LSB checksum / Received	Checksum OK / Execute instruction

*process bytes are for internal process flow control(not public available)